## Instructions
Usage Instructions:
BMP RT.06 Continuous Inflow Biofiltration Swale of the WSDOT 2014 Highway Runoff Manual should be consulted during the design. Please contact Alex Nguyen at nguyeal@wsdot.wa.gov for questions/comments regarding this spreadsheet.
This spreadsheet was designed for trapezoidal channels only.
This spreadsheet is used to design one continuous inflow bioswale. It contains a main 'ContinuousInflowBioswale_Tmpt' bioswale design template spreadsheet with supporting individual 'Area' spreadsheets that represent the side flow from vegetated filter strips. All of these sheets work together for one continuous inflow bioswale design. Copy this entire file if designing another continuous inflow bioswale. The spreadsheet works for continuous inflow bioswale designs for both eastern WA and western WA.

## ContinuousInflowBioswale_Tmpt
RT.06 - Continuous Inflow Biofiltration Swale
| Project: | [5 empty] | Designed By:
| Description: | [5 empty] | Checked By:
CONTINUOUS INFLOW BIOSWALE SPREADSHEET VERSION 2.1
Design Steps
D-1 | Determine runoff treatment design flow rate Qwq
| Qwq |  | Runoff treatment design flow rate is for the area going to the head of the swale + sideslope areas
that are downstream of the head of the swale but are contributing flow to the swale. Flows are from MGS Flood OR SBUH.
Please enter the online design flow rate
D-2 | Determine the biofiltration design flow rate (Qbiofil)
|  | Is the bioswale in eastern WA? |  |  | <------- Choose Yes or No
Choose YES or NO for box E15 above
online
| Qbiofil | 0 | runoff treatment design flow rate
D-3 | Determine the longitudinal slope of the proposed biofiltration swale (ft/ft)
| s |  | ft/ft
D-4 | Select a soil and vegetation cover suitable for the biofiltration swale
| soil/veg | [6 empty] | <--Use pull down box
| Manning's n= |  | From HRM Table 5-3
D-5 | Select the design depth of flow y (see HRM Table 5-4)
| y |  | (ft) design depth of flow; for basic biofiltration swale and CABS = 4" max (0.33 ft max) for WQ event
D-6 | Select a trapezoidal swale cross-sectional shape.
D-7 | Use Manning's Eq and first approximations relating hydraulic radius and dimensions to get width for trapezoidal cross section
<--manning's changed
HRM Chapter 5 Equation E-11
Use Excel Solver
D-7a | Qbiofil | 0 | cfs - runoff treatment design flow rate
| A | 0 | ft2 - wetted area
| R | #DIV/0! | ft - hydraulic radius
| s | 0 | ft/ft longitudinal slope of swale
| n |  | Manning's coefficient
| b |  | ft - bioswale bottom width
| zforeslope |  | horizontal number of bioswale slope i.e. 1V:3H, z=3 in this instance
| zbackslope |  | horizontal number of bioswale slope i.e. 1V:3H, z=3 in this instance
| y | 0 | ft - design depth flow = maximum depth of flow
| Qbiofil | #DIV/0! | cfs - use goal seek under "What-If Analysis" in the "DATA" menu to set this cell equal to Qbiofil above changing the "b" value
Note: Depth of flow for basic biofiltration swale and CABS = 4" max (0.33 ft max) for WQ event
Minimum bioswale bottom width is 2 feet
D-7b | If the swale calculations above give a swale width less than 2 feet wide, re-run calculations with 2 foot wide swale, solve for depth y
Or if redesigning swale with different dimensions, use below calculator and use Excel Goal Seek to determine new depth of flow.
| Qbiofil | 0 | cfs - runoff treatment design flow rate
| A | 0 | ft2 - wetted area
| R | #DIV/0! | ft - hydraulic radius
| s | 0 | ft/ft longitudinal slope of swale
| n |  | Manning's coefficient
| b |  | ft - enter new bottom width if applicable (2 foot is minimum)
| zforeslope | 0 | horizontal number of bioswale slope i.e. 1V:3H, z=3 in this instance
| zbackslope | 0 | horizontal number of bioswale slope i.e. 1V:3H, z=3 in this instance
| y |  | ft - design depth flow
| Qbiofil | #DIV/0! | cfs - use goal seek under "What-If Analysis" in the "DATA" menu to set this cell equal to Qbiofil above changing the "y" value
Note: Depth of flow for basic biofiltration swale and CABS = 4" max (0.33 ft max) for WQ event
Minimum bioswale bottom width is 2 feet
D-8a | Enter Final Bioswale Dimensions from the calculations in Step D-7a or D-7b
| Enter Final Swale Area |  |  | ft2 - Wetted Area
| Enter Final Swale R |  |  | ft - hydraulic radius
| Enter Final Swale slope s |  |  | ft/ft longitudinal slope of swale
| Enter Final Swale n |  |  | Manning's coefficient
| Enter Final Swale bottom width b |  |  | ft - swale bottom width
| Enter Final Swale zforeslope |  |  | horizontal number of bioswale slope i.e. 1V:3H, z=3 in this instance
| Enter Final Swale zbackslope |  |  | horizontal number of bioswale slope i.e. 1V:3H, z=3 in this instance
| Enter Final Swale flow depth y |  |  | ft - design depth flow
D-8b | Break basin into areas so that no area contributes more than 10% of flow. Include only areas that discharge sheet flow to the vegetated side slopes and biofiltration swale.
| y |  | ft | design flow depth (ft) also assumed to be the hydraulic radius =1.0 inch max (0.083 ft) of sides of bioswale
Area 1
| QWQ1 |  | cfs | Qwq determined from MGSFlood as per HRM
| L1,ss |  | ft | length of portion parallel to pavement edge (ft)
Area 2
| QWQ2 |  | cfs | Flow determined from MGS Flood as per HRM
| L2,ss |  | ft | length of portion parallel to pavement edge (ft)
Area 3
| QWQ3 |  | cfs | Flow determined from MGS Flood as per HRM
| L3,ss |  | ft | length of portion parallel to pavement edge (ft)
Area 4
| QWQ4 |  | cfs | Flow determined from MGS Flood as per HRM
| L4,ss |  | ft | length of portion parallel to pavement edge (ft)
Area 5
| QWQ5 |  | cfs | Flow determined from MGS Flood as per HRM
| L5,ss |  | ft | length of portion parallel to pavement edge (ft)
Area 6
| QWQ6 |  | cfs | Flow determined from MGS Flood as per HRM
| L6,ss |  | ft | length of portion parallel to pavement edge (ft)
Area 7
| QWQ7 |  | cfs | Flow determined from MGS Flood as per HRM
| L7,ss |  | ft | length of portion parallel to pavement edge (ft)
Area 8
| QWQ8 |  | cfs | Flow determined from MGS Flood as per HRM
| L8,ss |  | ft | length of portion parallel to pavement edge (ft)
D-8c | Determine the velocity of flows through each vegetated side slope
These are automatically calculated in each area tab based on input above.
D-8d | Determine the hydraulic resistance time, tss for each vegetated side slope
| Q1,ss | 0 | cfs | t1,ss | #DIV/0! | sec
| Q2,ss | 0 | cfs | t2,ss | #DIV/0! | sec
| Q3,ss | 0 | cfs | t3,ss | #DIV/0! | sec
| Q4,ss | 0 | cfs | t4,ss | #DIV/0! | sec
| Q5,ss | 0 | cfs | t5,ss | #DIV/0! | sec
| Q6,ss | 0 | cfs | t6,ss | #DIV/0! | sec
| Q7,ss | 0 | cfs | t7,ss | #DIV/0! | sec
| Q8,ss | 0 | cfs | t8,ss | #DIV/0! | sec
D-8e | Determine the weighted mean hydraulic resistance time, tmean,ss for all flows passing through vegetated side slopes
| Qtotal,ss | 0 | cfs
| tmean,ss | #DIV/0!
D-8f | Determine the adjusted hydraulic residence time tadj
| R | #DIV/0! | Qtotal,ss/Qbiofil
| tadj | #DIV/0! | sec - tmean,ss x R
The head of the swale should be located upstream of the vegetated side slopes and the swale is located along the entire toe of the contributing vegetated side slopes.
D-8g | tdesign | #DIV/0! | sec | Subtract tadj from 18 minutes residence time; 1080-tadj
D-9 | Vbiofil | #DIV/0! | ft/s | Qbiofil/A | if Vbiofil>1.0 ft/sec, go back to Step D-7 to D-9 increase swale bottom width or investigate ways to reduce QWQ.
D-10 | L | #DIV/0! | ft | Required length for treatment. Length must be at least as long as contributing side slopes!
| Ltotal | 0 | ft | Sum of vegetated side slopes lengths (assumes only those 8 areas listed above)
| Ldesign | #DIV/0! | ft | Necessary Design Length of continuous inflow biofiltration swale
D-11 | Does the bioswale need to be redesigned to fit within the provided right of way?
Continue to Step FC-1
Freeboard Check (Online Swales Only)
FC-1 | N/A |  | THIS IS AN OFFLINE SWALE - THE FREEBOARD CHECK IS NOT REQUIRED
| Qconvey | 0
FC-2 | n | 0.03 | (lowest possible Manning's from HRM)
FC-3 | depth y |  | ft - design depth flow
| A | 0 | ft2 - wetted area
| R | #DIV/0! | ft - hydraulic radius
| S | 0 | ft/ft longitudinal slope of swale
| b | 0 | ft - swale bottom width
| zforeslope | 0 | horizontal number of bioswale slope i.e. 1V:3H, z=3 in this instance
| zbackslope | 0 | horizontal number of bioswale slope i.e. 1V:3H, z=3 in this instance
| Qconvey | #DIV/0! | cfs - use goal seek under "What-If Analysis" in the "DATA" menu to set this cell equal to Qconvey above changing the "y" value
FC-4 | D(total) | 1 | ft, total required swale depth. Does not take into account design standards for minimum ditch depth from the Design Manual (roadway sections)
Final Swale Dimensions
| Swale Length |  |  | #DIV/0! | ft | #DIV/0!
| Bottom Width |  |  | 0 | ft | <----NOTE MINIMUM SWALE BOTTOM WIDTH = 2 FT
| Swale Longitudinal Slope |  |  | 0 | ft/ft | <--See HRM Table 4-5 for minimum longitudinal slope
| zforeslope |  |  | 0
| zbackslope |  |  | 0
| WQ Depth |  |  | 0 | ft
| Swale Depth (includes 1 ft Freeboard) |  |  | 1 | ft

## Area1
Step 1: Determine the runoff treatment design flow (QWQ)
QWQ | 0 | Qwq determined from MGSFlood as per HRM
Q1,ss | 0 | Q1,ss=k*QWQ
Step 2: Calculate the design flow depth at Qvfs
This is done using a form of Manning's Equation as shown below:
Q1,ss | 0 | Q1,ss=k*QWQ
n | 0.35 | <-----Use pull down box - Manning's coefficient for VFS HRM Table 5-2
y | 0 | design flow depth (ft) also assumed to be the hydraulic radius =1.0 in max (0.083 ft)
L1,ss | 0 | length of portion parallel to pavement edge (ft)
s(foreslope) | #DIV/0! | slope of portion parallel to the direction of flow (ft/ft)
Rearranging the Manning's equation above yields:
ycalculated | #DIV/0! | design flow depth (ft) calculated from Manning's Equations
Step 3: Calculate the design flow velocity passing through the portion of
bioswale at the bioswale design flow rate
Q1,ss | 0 | Q1,ss=k*QWQ
L1,ss | 0 | length of portion parallel to pavement edge (ft)
ycalculated | #DIV/0! | design flow depth (ft) calculated from Manning's Equations
V1,ss | #DIV/0! | Design flow velocity (ft/sec)
Step 4: Determine the hydraulic resistance time within each vegetated side slope, t1,ss
t1,ss | #DIV/0! | L1,ss/V1,ss

## Area2
Step 1: Determine the runoff treatment design flow (QWQ)
QWQ | 0 | Qwq determined from MGSFlood as per HRM
Q1,ss | 0 | Q1,ss=k*QWQ
Step 2: Calculate the design flow depth at Qvfs
This is done using a form of Manning's Equation as shown below:
Q1,ss | 0 | Q1,ss=k*QWQ
n | 0.35 | <-----Use pull down box - Manning's coefficient for VFS HRM Table 5-2
y | 0 | design flow depth (ft) also assumed to be the hydraulic radius =1.0 in max (0.083 ft)
L1,ss | 0 | length of portion parallel to pavement edge (ft)
s(foreslope) | #DIV/0! | slope of portion parallel to the direction of flow (ft/ft)
Rearranging the Manning's equation above yields:
ycalculated | #DIV/0! | design flow depth (ft) calculated from Manning's Equations
Step 3: Calculate the design flow velocity passing through the portion of
bioswale at the bioswale design flow rate
Q1,ss | 0 | Q1,ss=k*QWQ
L1,ss | 0 | length of portion parallel to pavement edge (ft)
ycalculated | #DIV/0! | design flow depth (ft) calculated from Manning's Equations
V1,ss | #DIV/0! | Design flow velocity (ft/sec)
Step 4: Determine the hydraulic resistance time within each vegetated side slope, t1,ss
t1,ss | #DIV/0! | L1,ss/V1,ss

## Area3
Step 1: Determine the runoff treatment design flow (QWQ)
QWQ | 0 | Qwq determined from MGSFlood as per HRM
Q1,ss | 0 | Q1,ss=k*QWQ
Step 2: Calculate the design flow depth at Qvfs
This is done using a form of Manning's Equation as shown below:
Q1,ss | 0 | Q1,ss=k*QWQ
n | 0.35 | <-----Use pull down box - Manning's coefficient for VFS HRM Table 5-2
y | 0 | design flow depth (ft) also assumed to be the hydraulic radius =1.0 in max (0.083 ft)
L1,ss | 0 | length of portion parallel to pavement edge (ft)
s(foreslope) | #DIV/0! | slope of portion parallel to the direction of flow (ft/ft)
Rearranging the Manning's equation above yields:
ycalculated | #DIV/0! | design flow depth (ft) calculated from Manning's Equations
Step 3: Calculate the design flow velocity passing through the portion of
bioswale at the bioswale design flow rate
Q1,ss | 0 | Q1,ss=k*QWQ
L1,ss | 0 | length of portion parallel to pavement edge (ft)
ycalculated | #DIV/0! | design flow depth (ft) calculated from Manning's Equations
V1,ss | #DIV/0! | Design flow velocity (ft/sec)
Step 4: Determine the hydraulic resistance time within each vegetated side slope, t1,ss
t1,ss | #DIV/0! | L1,ss/V1,ss

## Area4
Step 1: Determine the runoff treatment design flow (QWQ)
QWQ | 0 | Qwq determined from MGSFlood as per HRM
Q1,ss | 0 | Q1,ss=k*QWQ
Step 2: Calculate the design flow depth at Qvfs
This is done using a form of Manning's Equation as shown below:
Q1,ss | 0 | Q1,ss=k*QWQ
n | 0.35 | <-----Use pull down box - Manning's coefficient for VFS HRM Table 5-2
y | 0 | design flow depth (ft) also assumed to be the hydraulic radius =1.0 in max (0.083 ft)
L1,ss | 0 | length of portion parallel to pavement edge (ft)
s(foreslope) | #DIV/0! | slope of portion parallel to the direction of flow (ft/ft)
Rearranging the Manning's equation above yields:
ycalculated | #DIV/0! | design flow depth (ft) calculated from Manning's Equations
Step 3: Calculate the design flow velocity passing through the portion of
bioswale at the bioswale design flow rate
Q1,ss | 0 | Q1,ss=k*QWQ
L1,ss | 0 | length of portion parallel to pavement edge (ft)
ycalculated | #DIV/0! | design flow depth (ft) calculated from Manning's Equations
V1,ss | #DIV/0! | Design flow velocity (ft/sec)
Step 4: Determine the hydraulic resistance time within each vegetated side slope, t1,ss
t1,ss | #DIV/0! | L1,ss/V1,ss

## Area5
Step 1: Determine the runoff treatment design flow (QWQ)
QWQ | 0 | Qwq determined from MGSFlood as per HRM
Q1,ss | 0 | Q1,ss=k*QWQ
Step 2: Calculate the design flow depth at Qvfs
This is done using a form of Manning's Equation as shown below:
Q1,ss | 0 | Q1,ss=k*QWQ
n | 0.35 | <-----Use pull down box - Manning's coefficient for VFS HRM Table 5-2
y | 0 | design flow depth (ft) also assumed to be the hydraulic radius =1.0 in max (0.083 ft)
L1,ss | 0 | length of portion parallel to pavement edge (ft)
s(foreslope) | #DIV/0! | slope of portion parallel to the direction of flow (ft/ft)
Rearranging the Manning's equation above yields:
ycalculated | #DIV/0! | design flow depth (ft) calculated from Manning's Equations
Step 3: Calculate the design flow velocity passing through the portion of
bioswale at the bioswale design flow rate
Q1,ss | 0 | Q1,ss=k*QWQ
L1,ss | 0 | length of portion parallel to pavement edge (ft)
ycalculated | #DIV/0! | design flow depth (ft) calculated from Manning's Equations
V1,ss | #DIV/0! | Design flow velocity (ft/sec)
Step 4: Determine the hydraulic resistance time within each vegetated side slope, t1,ss
t1,ss | #DIV/0! | L1,ss/V1,ss

## Area6
Step 1: Determine the runoff treatment design flow (QWQ)
QWQ | 0 | Qwq determined from MGSFlood as per HRM
Q1,ss | 0 | Q1,ss=k*QWQ
Step 2: Calculate the design flow depth at Qvfs
This is done using a form of Manning's Equation as shown below:
Q1,ss | 0 | Q1,ss=k*QWQ
n | 0.35 | <-----Use pull down box - Manning's coefficient for VFS HRM Table 5-2
y | 0 | design flow depth (ft) also assumed to be the hydraulic radius =1.0 in max (0.083 ft)
L1,ss | 0 | length of portion parallel to pavement edge (ft)
s(foreslope) | #DIV/0! | slope of portion parallel to the direction of flow (ft/ft)
Rearranging the Manning's equation above yields:
ycalculated | #DIV/0! | design flow depth (ft) calculated from Manning's Equations
Step 3: Calculate the design flow velocity passing through the portion of
bioswale at the bioswale design flow rate
Q1,ss | 0 | Q1,ss=k*QWQ
L1,ss | 0 | length of portion parallel to pavement edge (ft)
ycalculated | #DIV/0! | design flow depth (ft) calculated from Manning's Equations
V1,ss | #DIV/0! | Design flow velocity (ft/sec)
Step 4: Determine the hydraulic resistance time within each vegetated side slope, t1,ss
t1,ss | #DIV/0! | L1,ss/V1,ss

## Area7
Step 1: Determine the runoff treatment design flow (QWQ)
QWQ | 0 | Qwq determined from MGSFlood as per HRM
Q1,ss | 0 | Q1,ss=k*QWQ
Step 2: Calculate the design flow depth at Qvfs
This is done using a form of Manning's Equation as shown below:
Q1,ss | 0 | Q1,ss=k*QWQ
n | 0.35 | <-----Use pull down box - Manning's coefficient for VFS HRM Table 5-2
y | 0 | design flow depth (ft) also assumed to be the hydraulic radius =1.0 in max (0.083 ft)
L1,ss | 0 | length of portion parallel to pavement edge (ft)
s(foreslope) | #DIV/0! | slope of portion parallel to the direction of flow (ft/ft)
Rearranging the Manning's equation above yields:
ycalculated | #DIV/0! | design flow depth (ft) calculated from Manning's Equations
Step 3: Calculate the design flow velocity passing through the portion of
bioswale at the bioswale design flow rate
Q1,ss | 0 | Q1,ss=k*QWQ
L1,ss | 0 | length of portion parallel to pavement edge (ft)
ycalculated | #DIV/0! | design flow depth (ft) calculated from Manning's Equations
V1,ss | #DIV/0! | Design flow velocity (ft/sec)
Step 4: Determine the hydraulic resistance time within each vegetated side slope, t1,ss
t1,ss | #DIV/0! | L1,ss/V1,ss

## Area8
Step 1: Determine the runoff treatment design flow (QWQ)
QWQ | 0 | Qwq determined from MGSFlood as per HRM
Q1,ss | 0 | Q1,ss=k*QWQ
Step 2: Calculate the design flow depth at Qvfs
This is done using a form of Manning's Equation as shown below:
Q1,ss | 0 | Q1,ss=k*QWQ
n | 0.35 | <-----Use pull down box - Manning's coefficient for VFS HRM Table 5-2
y | 0 | design flow depth (ft) also assumed to be the hydraulic radius =1.0 in max (0.083 ft)
L1,ss | 0 | length of portion parallel to pavement edge (ft)
s(foreslope) | #DIV/0! | slope of portion parallel to the direction of flow (ft/ft)
Rearranging the Manning's equation above yields:
ycalculated | #DIV/0! | design flow depth (ft) calculated from Manning's Equations
Step 3: Calculate the design flow velocity passing through the portion of
bioswale at the bioswale design flow rate
Q1,ss | 0 | Q1,ss=k*QWQ
L1,ss | 0 | length of portion parallel to pavement edge (ft)
ycalculated | #DIV/0! | design flow depth (ft) calculated from Manning's Equations
V1,ss | #DIV/0! | Design flow velocity (ft/sec)
Step 4: Determine the hydraulic resistance time within each vegetated side slope, t1,ss
t1,ss | #DIV/0! | L1,ss/V1,ss

## Tables (hidden)
2014 HRM Table 5-3 Flow resistance coefficent in basic, wet, and continuous inflow biofiltration swales
Soil and Cover | Manning's Coefficient | online
Grass-legume mix on compacted native soil | 0.2 | offline
Grass-legume mix on lightly compacted topsoil | 0.22
Grass-legume mix on lightly compacted topsoil with 3-inch medium compost blanket (CABS) | 0.35
1 Specify that topsoil extends to at least an 8-inch depth per Figure 5-11.
2 For information on compost-amended soils, refer to Section 5-4.3.2. (Note that swales do not require a mulch layer
and that compost amendments shall be a 3-inch-thick medium compost blanket over the topsoil.)